## Instructions
Input project details in the fields ot the top of the form, fill in cell with "x" and other sheets should self populate
Inputting project start station and end station will calculate length (this should be known at project start)
Next input the stationing of the sublots as provided by the contractor
also select from the drop down menu if the paving is single or double lane and the direction of travel.
note: | one lot is composed of five sub-lots
if one lane a sub-lot shall not exceed 1000 ft
if two lanes a sub-lot shall not exceed 500 ft
if a sublot would be less than 25% of standard length (250 ft for single lane or 125 ft for two lane paving) it may be included with the previous sublot. If this happens make note of it.
Include pertinent notes such as an intersection that was not paved so there is a gap in the stationing, or when a small sublot is included with the previous sublot.
(these are not the only items that shouold be documented here only examples)
Include these documents with final QMP records

## Testing (example)
| Mix Name: | [6 empty] | PROJECT ID:
| Mix Description: | [6 empty] | ROADWAY:
DESCRIPTION:
Project Start Station |  | 1052 | [5 empty] | COUNTY:
Project End Station |  | 2650
Length |  | 1598 |  | MIX DESIGN by sub-lots and lots
Station |  | # Lanes | Direction | LOT |  | Sublot | Length | Notes | QC TESTS | [5 empty] | QV TESTS
Start | End | [7 empty] | Random # | Air | Slump | Temp | Strength | SAM | Random # | Air | Slump | Temp | Strength | SAM
1052 | 1552 | 2 | SB | 1 | 1000 | 1 | 500
1518 | 2518 | 1 | SB |  | 1000 | 2 | 1000 | Gapped an intersection xxxx ft
2518 | 2617 | 1 | SB |  | 99 | 2 | 99 | Included with previous sublot (<25%)
[5 empty] | 0 |  | 0
[5 empty] | 0 |  | 0
[5 empty] | 0 |  | 0
[5 empty] | 0 |  | 0
[5 empty] | 0 |  | 0
[5 empty] | 0 |  | 0
[5 empty] | 0 |  | 0
[5 empty] | 0 |  | 0
[5 empty] | 0 |  | 0
[5 empty] | 0 |  | 0
[5 empty] | 0 |  | 0
[5 empty] | 0 |  | 0
[5 empty] | 0 |  | 0
[5 empty] | 0 |  | 0
[5 empty] | 0 |  | 0
[5 empty] | 0 |  | 0
[5 empty] | 0 |  | 0
[5 empty] | 0 |  | 0
[5 empty] | 0 |  | 0
[5 empty] | 0 |  | 0
[5 empty] | 0 |  | 0
[5 empty] | 0 |  | 0

## Testing By LF (Mix Design)
| Mix Name: | xxxxxx | [5 empty] | PROJECT ID: | xxxxxx | [5 empty] | ** | If applicable see 715.3.1.1
| Mix Description: | xxxxxx | [5 empty] | ROADWAY: | xxxxxx
[8 empty] | DESCRIPTION: | xxxxxx
Project Start Station | [7 empty] | COUNTY: | xxxxxx
Project End Station
Length | 0 |  |  | MIX DESIGN by sub-lots and lots
Station |  | # Lanes | Direction | LOT |  | Sublot | Length | Notes | QC TESTS | [6 empty] | QV TESTS
Start | End | [7 empty] | Results | [6 empty] | Results
[9 empty] | Random # | Air | Slump | Temp | Strength | SAM | Surf Resis** | Random # | Air | Slump | Temp | Strength | SAM | Surf Resis**
0
0
0
0
0
[5 empty] | 0 |  | 0
[5 empty] | 0 |  | 0
[5 empty] | 0 |  | 0
[5 empty] | 0 |  | 0
[5 empty] | 0 |  | 0
[5 empty] | 0 |  | 0
[5 empty] | 0 |  | 0
[5 empty] | 0 |  | 0
[5 empty] | 0 |  | 0
[5 empty] | 0 |  | 0
[5 empty] | 0 |  | 0
[5 empty] | 0 |  | 0
[5 empty] | 0 |  | 0
[5 empty] | 0 |  | 0
[5 empty] | 0 |  | 0
[5 empty] | 0 |  | 0
[5 empty] | 0 |  | 0
[5 empty] | 0 |  | 0
[5 empty] | 0 |  | 0
[5 empty] | 0 |  | 0

## Testing By CY (Mix Design)
| Mix Name: |  | xxxxxx |  |  |  |  | PROJECT ID: |  | xxxxxx |  |  |  |  | ** | If applicable see 715.3.1.1
| Mix Description: |  | xxxxxx |  |  |  |  | ROADWAY: |  | xxxxxx
[8 empty] | DESCRIPTION: |  | xxxxxx
[8 empty] | County: |  | xxxxxx
MIX DESIGN by sub-lots and lots
Testing Increment | LOT | Sublot | Notes | QC TESTS | [6 empty] | QV TESTS
|  |  |  | Results | [6 empty] | Results
|  |  |  | Random # | Air | Slump | Temp | Strength | SAM | Surf Resis** | Random # | Air | Slump | Temp | Strength | SAM | Surf Resis**
0-250
250-500
500-750
750-1000
1000-1250
1250-1500
1500-1750
1750-2000
2000-2250
2250-2500
2500-2750
2750-3000
3000-3250
3250-3500
3500-3750
3750-4000
4000-4250
4250-4500
4500-4750
4750-5000
5000-5250
5250-5500
5500-5750
5750-6000
6000-6250

## Concrete Aggregate (Mix Design)
| Mix Name: |  | xxxxxx |  |  |  | PROJECT ID: | xxxxxx
| Mix Description: |  | xxxxxx |  |  |  | ROADWAY: | xxxxxx
[7 empty] | DESCRIPTION: | xxxxxx
|  | QC |  |  | QV* |  | COUNTY: | xxxxxx
Date | CY Placed | Required | Report #/s | Charts Received (y/n) | 217 # From Atwood
1
|  | 1 |  |  |  | * For QV one test each 5 days, if all pass than once per week
1
1
1
|  | 1 |  |  |  | Pre-Placement Test
|  | 1 |  |  |  | Date Received
|  | 1 |  |  |  | Report #
1
1
1
1
1
1
1
1
1
1
1
1
1
1
1
1
1
1
1
1
1
1
1
1
1
1
1
1
1
1
1