## 1 Aggregate System
CONCRETE MIXTURE DESIGN - OPTIMIZED PCC Spreadsheet | [10 empty] | Date
Project Information
Construction Project ID |  | Contract ID |  | Highway | [6 empty] | County
Project Title |  |  |  | Project Limits
Prime Contractor |  |  |  | Subcontractor (if applicable) | [8 empty] | WisDOT Version |  | 4.5
3.2.2022
AGGREGATE SOURCES
Type | Source ID # |  | Source Name |  | Test # | S.G. (OD) |  |  |  |  | Absorp (%) | S.G. (SSD)
Coarse A | [11 empty] | 0
Fine | [11 empty] | 0
Coarse B | [11 empty] | 0
Other A - If Used | [5 empty] | 1 | [5 empty] | 1
Other B - If Used | [5 empty] | 1 | [5 empty] | 1
[7 empty] | 0 | 0 | 0 | 0
CEMENTITIOUS |  |  |  | AGGREGATE CORRECTION FACTOR
SIEVE ANALYSIS DATA
[7 empty] | 0 |  | 0 |  | 0 |  | 0
Max nominal aggregate size inch (0.75, 1.0 or 1.5) |  |  |  |  | Inch | [5 empty] | Combined
0 | Coarse A |  | Fine |  | Coarse B |  | Other A - If Used | 0 | Other B - If Used | 0 | Percent | Cum. | Sieve | Retained | Fineness
Percent mass | [7 empty] | 0 |  | 0 | Passing | Retained | Retained | Volumetric | Modulus
Percent vol. | [7 empty] | #DIV/0! |  | #DIV/0! |  |  |  | #DIV/0!
Sieve: | % Pass | % Mix | % Pass | % Mix | % Pass | % Mix | % Pass | % Mix | % Pass | % Mix | % | % | % | %
2" |  | 0 |  | 0 |  | 0 | 0 | 0 | 0 | 0 | 0 | 100 | 0 |  |  | 100
1 1/2" |  | 0 |  | 0 |  | 0 | 0 | 0 | 0 | 0 | 0 | 100 | 0 |  |  | 100
1" |  | 0 |  | 0 |  | 0 | 0 | 0 | 0 | 0 | 0 | 100 | 0 |  |  | 100
3/4" |  | 0 |  | 0 |  | 0 | 0 | 0 | 0 | 0 | 0 | 100 | 0 |  |  | 100
1/2" |  | 0 |  | 0 |  | 0 | 0 | 0 | 0 | 0 | 0 | 100 | 0 |  |  | 100
3/8" |  | 0 |  | 0 |  | 0 | 0 | 0 | 0 | 0 | 0 | 100 | 0 |  |  | 95
# 4 |  | 0 |  | 0 |  | 0 | 0 | 0 | 0 | 0 | 0 | 100 | 0 |  |  | 50
# 8 |  | 0 |  | 0 |  | 0 | 0 | 0 | 0 | 0 | 0 | 100 | 0 |  |  | 30
# 16 |  | 0 |  | 0 |  | 0 | 0 | 0 | 0 | 0 | 0 | 100 | 0 |  |  | 5
# 30 |  | 0 |  | 0 |  | 0 | 0 | 0 | 0 | 0 | 0 | 100 | 0 |  |  | 0
# 50 |  | 0 |  | 0 |  | 0 | 0 | 0 | 0 | 0 | 0 | 100 | 0 |  |  | 0
# 100 |  | 0 |  | 0 |  | 0 | 0 | 0 | 0 | 0 | 0 | 100 | 0 |  |  | 0
# 200 |  | 0 |  | 0 |  | 0 | 0 | 0 | 0 | 0 | 0 | 100 | 0 |  | 100 | 0
[6 empty] | 0 | 0 | . |  |  |  |  | Tarantula error | #VALUE!
[5 empty] | Power 45 least difference |  | #N/A | [6 empty] | 0 | #VALUE!
[5 empty] | Power 45 error |  | #N/A | [6 empty] | 0 | #VALUE!
[8 empty] | 24 | [5 empty] | 0
TARANTULA CURVE LIMITS (percent retained chart) | [12 empty] | Fineness Modulus
Description | Sieves Retained on |  | Limit |  | Mix Retained (%) | [5 empty] | Results
Fine | #30 - #200 |  | b/w 24% and 34% |  | 0 | [5 empty] | Fail
Coarse | #8, #16, and #30 |  | >15% |  | 0 | [5 empty] | Fail
TARANTULA RESULTS
[5 empty] | Sieve Size | Spec Defined % Retained |  |  |  |  | % Retained Volumetric | Results
[5 empty] | 2" | 0
[5 empty] | 1 1/2" | ≤5
[5 empty] | 1" | ≤16
[5 empty] | 3/4" | ≤20
[5 empty] | 1/2" | 4-20
[5 empty] | 3/8" | 4-20
[5 empty] | # 4 | 4-20
[5 empty] | # 8 | ≤12
[5 empty] | # 16 | ≤12
[5 empty] | # 30 | 4-20
[5 empty] | # 50 | 4-20
[5 empty] | # 100 | ≤10
[5 empty] | # 200 | ≤5.0
Note on G14: [Threaded comment] Your version of Excel allows you to read this threaded comment; however, any edits to it will get removed if the file is opened in a newer version of Excel. Learn more: https://go.microsoft.com/fwlink/?linkid=870924 Comment: Enter 1 if only using Coause A and NOT Coarse B stone - For Calculations
Note on G15: [Threaded comment] Your version of Excel allows you to read this threaded comment; however, any edits to it will get removed if the file is opened in a newer version of Excel. Learn more: https://go.microsoft.com/fwlink/?linkid=870924 Comment: Keep as 1 if not using - For Calculations
Note on G16: [Threaded comment] Your version of Excel allows you to read this threaded comment; however, any edits to it will get removed if the file is opened in a newer version of Excel. Learn more: https://go.microsoft.com/fwlink/?linkid=870924 Comment: Keep as 1 if not using - For Calculations
Note on J23: [Threaded comment] Your version of Excel allows you to read this threaded comment; however, any edits to it will get removed if the file is opened in a newer version of Excel. Learn more: https://go.microsoft.com/fwlink/?linkid=870924 Comment: Hide this - never used. Intermediate 2 very rarely used.
Note on A47: [Threaded comment] Your version of Excel allows you to read this threaded comment; however, any edits to it will get removed if the file is opened in a newer version of Excel. Learn more: https://go.microsoft.com/fwlink/?linkid=870924 Comment: The amount needed for workability
Note on A48: [Threaded comment] Your version of Excel allows you to read this threaded comment; however, any edits to it will get removed if the file is opened in a newer version of Excel. Learn more: https://go.microsoft.com/fwlink/?linkid=870924 Comment: Amount needed for cohesion

## 2 Paste Quality
CONCRETE MIXTURE DESIGN - OPTIMIZED AGGREGATE GRADATION | [5 empty] | Date
Project Information
Construction Project ID |  | Contract ID |  | Highway |  | County
Project Title |  |  |  | Project Limits
Prime Contractor |  |  |  | Subcontractor (if applicable)
CEMENTITIOUS MATERIAL
| Manufacturer | Source | Type/Class/Grade: | Specific Gravity (S.G.) | WisDOT Version
Cement |  |  |  | 3.15 | 4.5
Fly Ash |  |  |  | 1 | 3.2.2022
Slag |  |  |  | 1
CEMENTITIOUS
CONCRETE PROPERTIES
Target w/cm
Target Air % |  | %
SAM # |  | during trial batching
Fly Ash |  | %
Slag |  | %
Box Test Eval. |  | Rating # (if using)
Voids in Agg |  | % |  | = from Voids WS
Required Vp/Vv | 125 | %
AGGREGATE SOURCES
| Unique ID # | Description | S.G. (OD) | S.G. (SSD)
Coarse A |  |  |  | 0
Fine |  |  |  | 0
Coarse B |  |  |  | 0
Other A - If Used |  |  | 1 | 1
Other B - If Used |  |  | 1 | 1
1
Sieve Analysis Data
Max nominal aggregate size inch (0.75, 1.0 or 1.5) |  |  | 0
WATER
| Gal | Source |  | Test Number
Water | 0
ADMIXTURE
| Name |  | Dosage (oz/cwt)
1
2
3
4
Note on E13: [Threaded comment] Your version of Excel allows you to read this threaded comment; however, any edits to it will get removed if the file is opened in a newer version of Excel. Learn more: https://go.microsoft.com/fwlink/?linkid=870924 Comment: Keep as 1 if not using - For Calculations
Note on E14: [Threaded comment] Your version of Excel allows you to read this threaded comment; however, any edits to it will get removed if the file is opened in a newer version of Excel. Learn more: https://go.microsoft.com/fwlink/?linkid=870924 Comment: Keep as 1 if not using - For Calculations
Note on D25: [Threaded comment] Your version of Excel allows you to read this threaded comment; however, any edits to it will get removed if the file is opened in a newer version of Excel. Learn more: https://go.microsoft.com/fwlink/?linkid=870924 Comment: From Tab 'Unit Weight_Voids in Aggregates' Use this number for voids in aggregates (B25) if you choose to use this tab for calculations
Note on D29: [Threaded comment] Your version of Excel allows you to read this threaded comment; however, any edits to it will get removed if the file is opened in a newer version of Excel. Learn more: https://go.microsoft.com/fwlink/?linkid=870924 Comment: Find on WisDOT APL

## 3 Mix Design
CONCRETE MIXTURE DESIGN - OPTIMIZED AGGREGATE GRADATION | [6 empty] | Date
Project Information
Construction Project ID |  | Contract ID |  | Highway |  |  | County
Project Title |  |  |  | Project Limits
Prime Contractor |  |  |  | Subcontractor (if applicable)
MIXTURE PROPORTIONS
Material | Manufacturer | Source | Weight (lbs) | Actual | Volume
R.D.
Cement |  |  |  | 3.15 | #VALUE!
Fly Ash |  |  |  | 1 | #VALUE!
Slag |  |  |  | 1 | #VALUE!
Coarse A | --- |  | 0 | 0 | #DIV/0!
Fine | --- |  | 0 | 0 | #DIV/0!
Coarse B | --- |  | 0 | 0 | #DIV/0! | WisDOT Version
Other A - If Used | --- |  | 0 | 1 | 0 | 4.5
Other B - If Used | --- |  | 0 | 1 | 0 | 3.2.2022
Water |  |  | 0 | 1 | 0
Air % |  |  |  |  | #VALUE!
TOTAL |  |  | 0 |  | #VALUE!
Cementitious |  |  | pcy
Volume of paste |  |  | %
Volume of aggs |  |  | %
Volume of voids |  |  | %
vp/vv | >125 |  | %
w/cm | 0 | 0
% SCM 1 | 0 |  | %
% SCM 2 | 0 |  | %
Total Agg Weight |  | 0 | pcy
Note on E16: [Threaded comment] Your version of Excel allows you to read this threaded comment; however, any edits to it will get removed if the file is opened in a newer version of Excel. Learn more: https://go.microsoft.com/fwlink/?linkid=870924 Comment: SSD
Note on E17: [Threaded comment] Your version of Excel allows you to read this threaded comment; however, any edits to it will get removed if the file is opened in a newer version of Excel. Learn more: https://go.microsoft.com/fwlink/?linkid=870924 Comment: SSD
Note on E18: [Threaded comment] Your version of Excel allows you to read this threaded comment; however, any edits to it will get removed if the file is opened in a newer version of Excel. Learn more: https://go.microsoft.com/fwlink/?linkid=870924 Comment: SSD
Note on E19: [Threaded comment] Your version of Excel allows you to read this threaded comment; however, any edits to it will get removed if the file is opened in a newer version of Excel. Learn more: https://go.microsoft.com/fwlink/?linkid=870924 Comment: SSD
Note on E20: [Threaded comment] Your version of Excel allows you to read this threaded comment; however, any edits to it will get removed if the file is opened in a newer version of Excel. Learn more: https://go.microsoft.com/fwlink/?linkid=870924 Comment: SSD
Note on B33: [Threaded comment] Your version of Excel allows you to read this threaded comment; however, any edits to it will get removed if the file is opened in a newer version of Excel. Learn more: https://go.microsoft.com/fwlink/?linkid=870924 Comment: Input target Total Agg Weight (see table in section 501.3.2.2 - ie. for Grade A concrete input 3120 lb) This input is required for solver to function properly.

## 4 Agg Analysis (hidden)
Power 45 Optimize
| Coarse | Fine | Intermediate |  | Total
% | 0 | 0 | 0 |  | 0
0
| Sieve: | mm | ^45 | Mixture | Ideal | Least difference | [5 empty] | 0.75 | 1 | 1.5
| 2" | 50 | 5.8148 | 0 | #N/A | #N/A | #N/A |  |  |  |  | 100 | 100 | 100
| 1-1/2" | 37.5 | 5.1087 | 0 | #N/A | #N/A | #N/A |  |  |  |  | 100 | 100 | 100
| 1" | 25 | 4.2567 | 0 | #N/A | #N/A | #N/A |  |  |  |  | 100 | 100 | 82.238
| 3/4" | 19.5 | 3.8064 | 0 | #N/A | #N/A | #N/A |  |  |  |  | 100 | 88.5857 | 72.8512
| 1/2" | 12.5 | 3.1161 | 0 | #N/A | #N/A | #N/A |  |  |  |  | 80.2464 | 71.0869 | 58.4605
| 3/8" | 9.5 | 2.7541 | 0 | #N/A | #N/A | #N/A |  |  |  |  | 69.8875 | 61.9103 | 50.9139
| # 4 | 4.75 | 2.0161 | 0 | #N/A | #N/A | #N/A |  |  |  |  | 48.7704 | 43.2036 | 35.5298
| # 8 | 2.36 | 1.4717 | 0 | #N/A | #N/A | #N/A |  |  |  |  | 33.1916 | 29.403 | 24.1805
| # 16 | 1.18 | 1.0773 | 0 | #N/A | #N/A | #N/A |  |  |  |  | 21.9075 | 19.4069 | 15.9598
| # 30 | 0.6 | 0.79464 | 0 | #N/A | #N/A | #N/A |  |  |  |  | 13.8183 | 12.2411 | 10.0668
| # 50 | 0.3 | 0.58171 | 0 | #N/A | #N/A | #N/A |  |  |  |  | 7.7254 | 6.8436 | 5.628
| # 100 | 0.15 | 0.42583 | 0 | #N/A | #N/A | #N/A |  |  |  |  | 3.2651 | 2.8924 | 2.3787
| # 200 | 0.075 | 0.31173 | 0 | #N/A | #N/A | #N/A |  |  |  |  | 0 | 0 | 0
[6 empty] | #N/A | #N/A
[23 empty] | Coarse | Vol | Fine | Vol | Int | Vol | Int | Vol | Int | Vol | Total | % | Cum | Retained %
Sieve: | mm | ^45 | Mixture | Haystack Limits |  | C33 | C33 | Pumping curve |  | Illinois Tollway |  | Tick marks |  | Tarantula |  | Tarantula fit | [5 empty] | Sieve: | 0 |  | 0 |  | 0 |  | 0 |  | 0 |  | Vol | Vol | Retained | Vol
[6 empty] | Lower | Upper | [8 empty] | Mixture | High | Low | Middle | Error |  |  | 0 |  | 0 |  | 0 |  | 1 |  | 1
3" | 75 | 6.9787
2" | 50 | 5.8148 | 0 |  |  | 100 | 100 | 100 | 100 | 100 | 100 | 0 | 5.8148 | 0 |  | 0 | [5 empty] | 2" | 0 | #DIV/0! | 0 | #DIV/0! | 0 | #DIV/0! | 0 | 0 | 0 | 0 | #DIV/0! | #DIV/0! | #DIV/0! | 0
1-1/2" | 37.5 | 5.1087 | 0 |  |  | 100 | 100 | 100 | 100 | 100 | 100 |  |  | 5 | 0 |  | #VALUE! | 0 | 2.5 |  |  | 1-1/2" | 0 | #DIV/0! | 0 | #DIV/0! | 0 | #DIV/0! | 0 | 0 | 0 | 0 | #DIV/0! | #DIV/0! | #DIV/0!
1" | 25 | 4.2567 | 0 |  | 0 | 100 | 100 | 100 | 100 | 100 | 100 | 0 | 4.2567 | 16 | 0 |  | #VALUE! | 0 | 8 | #VALUE! | #VALUE! | 1" | 0 | #DIV/0! | 0 | #DIV/0! | 0 | #DIV/0! | 0 | 0 | 0 | 0 | #DIV/0! | #DIV/0! | #DIV/0!
3/4" | 19.5 | 3.8064 | 0 | 0 | 18 | 100 | 100 | 80 | 88 | 88 | 98 |  |  | 20 | 0 |  | #VALUE! | 0 | 10 | #VALUE! | #VALUE! | 3/4" | 0 | #DIV/0! | 0 | #DIV/0! | 0 | #DIV/0! | 0 | 0 | 0 | 0 | #DIV/0! | #DIV/0! | #DIV/0!
1/2" | 12.5 | 3.1161 | 0 | 8 | 18 | 100 | 100 | 63 | 75 | 66 | 86 | 0 | 3.1161 | 20 | 4 |  | #VALUE! | 0 | 12 | #VALUE! | #VALUE! | 1/2" | 0 | #DIV/0! | 0 | #DIV/0! | 0 | #DIV/0! | 0 | 0 | 0 | 0 | #DIV/0! | #DIV/0! | #DIV/0!
3/8" | 9.5 | 2.7541 | 0 | 8 | 18 | 100 | 100 | 55 | 70 | 50 | 75 |  |  | 20 | 4 |  | #VALUE! | 0 | 12 | #VALUE! | #VALUE! | 3/8" | 0 | #DIV/0! | 0 | #DIV/0! | 0 | #DIV/0! | 0 | 0 | 0 | 0 | #DIV/0! | #DIV/0! | #DIV/0!
# 4 | 4.75 | 2.0161 | 0 | 8 | 18 | 95 | 100 | 40 | 59 | 40 | 52 | 0 | 2.0161 | 20 | 4 |  | #VALUE! | 0 | 12 | #VALUE! | #VALUE! | # 4 | 0 | #DIV/0! | 0 | #DIV/0! | 0 | #DIV/0! | 0 | 0 | 0 | 0 | #DIV/0! | #DIV/0! | #DIV/0!
# 8 | 2.36 | 1.4717 | 0 | 8 | 18 | 80 | 100 | 28 | 48 | 33 | 43 |  |  | 12 | 0 |  | #VALUE! | 0 | 6 | #VALUE! | #VALUE! | # 8 | 0 | #DIV/0! | 0 | #DIV/0! | 0 | #DIV/0! | 0 | 0 | 0 | 0 | #DIV/0! | #DIV/0! | #DIV/0!
# 16 | 1.18 | 1.0773 | 0 | 8 | 18 | 50 | 85 | 18 | 35 | 25 | 35 | 0 | 1.0773 | 12 | 0 |  | #VALUE! | 0 | 6 | #VALUE! | #VALUE! | # 16 | 0 | #DIV/0! | 0 | #DIV/0! | 0 | #DIV/0! | 0 | 0 | 0 | 0 | #DIV/0! | #DIV/0! | #DIV/0!
# 30 | 0.6 | 0.79464 | 0 | 8 | 18 | 25 | 60 | 12 | 25 | 15 | 25 |  |  | 20 | 4 |  | #VALUE! | 0 | 12 | #VALUE! | #VALUE! | # 30 | 0 | #DIV/0! | 0 | #DIV/0! | 0 | #DIV/0! | 0 | 0 | 0 | 0 | #DIV/0! | #DIV/0! | #DIV/0!
# 50 | 0.3 | 0.58171 | 0 | 0 | 18 | 10 | 30 | 7 | 15 | 5 | 15 | 0 | 0.58171 | 20 | 4 |  | #VALUE! | 0 | 12 | #VALUE! | #VALUE! | # 50 | 0 | #DIV/0! | 0 | #DIV/0! | 0 | #DIV/0! | 0 | 0 | 0 | 0 | #DIV/0! | #DIV/0! | #DIV/0!
# 100 | 0.15 | 0.42583 | 0 |  | 0 | 2 | 10 | 3 | 8 | 1 | 8 |  |  | 10 | 0 |  | #VALUE! | 0 | 5 | #VALUE! | #VALUE! | # 100 | 0 | #DIV/0! | 0 | #DIV/0! | 0 | #DIV/0! | 0 | 0 | 0 | 0 | #DIV/0! | #DIV/0! | #DIV/0!
# 200 | 0.075 | 0.31173 | 0 |  |  | 0 | 0 | 0 | 0 | 1 | 6 | 0 | 0.31173 | 5 | 0 |  | #VALUE! | 0 | 2.5 | #VALUE! | #VALUE! | # 200 | 0 | #DIV/0! | 0 | #DIV/0! | 0 | #DIV/0! | 0 | 0 | 0 | 0 | #DIV/0! | #DIV/0! | #DIV/0!
[16 empty] | #VALUE! | #VALUE! | 0 |  | #VALUE! | #VALUE!
Shilstone zones
line 1 | 100 | 36
| 35 | 45
line 2 | 100 | 27
| 85 | 27
| 15 | 37
| 0 | 37
line 3 | 75 | 28.4286
| 75 | 39.4615
line 4 | 45 | 32.7143
| 45 | 43.6154
^45 lines
Max size | 0 | Lower |  |  | Upper
0.31173
|  | 1.1899 | 0 |  | 0.31173 | 0
|  | 1.1899 | #N/A |  | 3.1161 | #N/A
|  | 3.1161 | #N/A |  | #N/A | 100
|  | #N/A | 100 | [7 empty] | 4.2567 | 100
[11 empty] | 0.31173 | 0
|  | #N/A | #N/A | 0.31173 |  | 0.5 | 0.375 | 0.75 | 12.5 | 3.1161
| Max agg size | 0 | #N/A | 0.31173 |  | 0.75 | 0.5 | 1 | 19.5 | 3.8064 | 5.1087 | 100
|  | #N/A | #N/A | 0.31173 |  | 1 | 0.75 | 1.5 | 25 | 4.2567 | 0.31173 | 0
[6 empty] | 1.5 | 1 | 2 | 37.5 | 5.1087
|  |  | 0.31173 | 0 |  | 2 | 1.5 | 3 | 50 | 5.8148 | 3.8064 | 100
[6 empty] | 3 | 2 | 4 | 75 | 6.9787 | 0.31173 | 0

## Unit Wt_Voids in Agg (optional)
UNIT WEIGHT/VOIDS IN AGGREGATE - AASHTO T19/ ASTM: C29 | [6 empty] | Date
Project Information
Construction Project ID |  |  | Contract ID |  |  | Highway |  |  |  | County
Project Title |  |  | Project Limits
Prime Contractor |  |  | Subcontractor (if applicable)
Mix Type: | [9 empty] | WisDOT Version
Maximum Nominal Aggregate Size: | [9 empty] | 4.5
Unit Weight By : |  | Rodding | [7 empty] | 3.2.2022
Moisture Condition at Time of Test: |  | Oven Dry
NOTE: Must use all 3 to get the correct average and for this spreadsheet to work
[5 empty] | 1 |  | 2 |  | 3
Wt. of Sample and Container, lbs (A)
Wt. Of Unit Weight Container, lbs (B) | [6 empty] | 0 |  | 0
Weight of Sample, lbs (A-B) |  |  |  |  | 0 |  | 0 |  | 0
Container Volume, cf (C) | [6 empty] | 0 |  | 0 |  | Avg.
Dry Rodded Unit Weight, pcf (D)
Avg. Agg. Bulk Specific Gravity (E)
Void Content (%)
Dry Rodded Unit Weight (D) = |  | A-B
(nearest 0.1 pcf) |  | C
Avg. Aggregate Specific Gravity (E)= |  | 1 | [5 empty] | P1 | =
|  | P1 | + | P2 | + | Pn |  | P2 | =
(ASTM: C128/ AASHTO T85) |  | 100G1 |  | 100G2 |  | 100Gn |  | P3 | =
Where: | [7 empty] | G1 | =
P1, P2, . . .Pn = | percentage of each aggregate in the mix | [6 empty] | G2 | =
G1, G2, . . .Gn = | appropriate Bulk SG of each aggregate in the mix | [6 empty] | G3 | =
Avg. Aggregate Specific Gravity (E) = |  | 1 |  |  |  |  | = | #DIV/0!
(ASTM: C128/ AASHTO T85) |  | 0 | + | 0 | + | 0
|  | 0 |  | 0 |  | 0
Void Content = | 100 [(E x 62.3) - D]
(nearest 1%) | E x 62.3

## Data_Charts
Shilstone Chart Data
WisDOT Version | Coarseness Factor | 100
4.5 | Workability Factor | 0
3.2.2022 | Adjustments | #VALUE!
| Adjusted Workability Factor | #VALUE!

## WS5014
CONCRETE MIXTURE DESIGN - OPTIMIZED AGGREGATE GRADATION
WS5014 | 2015-05-15
Project Information
Construction Project ID |  | Contract ID |  | Highway |  | County
Project Title |  |  |  | Project Limits
Prime Contractor |  |  |  | Subcontractor (if applicable)
Concrete Mix Information
Mix ID |  | Mix Grade |  | MRS Mix # (132 Prefix) |  | Design Date
Mix to be used on following bid items:
Concrete Plant Contact Name | [5 empty] | Area Code - Telephone #
Plant Location (Address) |  |  |  |  | City | State | Zip Code
Contractor Certification
Prime Contractor - Project Manager/Superintendent Name (Print) |  |  | Signature |  |  | Date
Prime Contractor Company | [5 empty] | Area Code - Telephone #
Address |  |  |  |  | City | State | Zip Code
The mix design and materials used in the design are reparesentative of the concrete mix that will be used for this project.
Concrete Paving Superintendent Name (Print) |  |  | Signature |  |  | Date
Paving Contractor Company | [5 empty] | Area Code - Telephone #
Address |  |  |  |  | City | State | Zip Code
Mix Design Certification
The mix design and the materials used in the design are representative of the concrete mix that will be used for this project. The aggregates used for the mix design came from the same source that will be used for the concrete for the project.
Mix Designer Name (Print) |  | Signature |  | HTCP # |  | Date
Company Name | [5 empty] | Area Code - Telephone #
Address |  |  |  |  | City | State | Zip Code
Project Staff Review
I have had the opportunity to review this concrete mix design; to check that itmeets the concrete mix requirements. I've had the opportunity to convey my comments and concrerns to the contractor's concrete pavement representatives.
Project Leader Name (Print) |  |  | Signature |  |  | Date
Company Name | [5 empty] | Area Code - Telephone #
Address |  |  |  |  | City | State | Zip Code
CONCRETE MIXTURE DESIGN
WS5014 | 2015-05-01
Project Information
Construction Project ID |  | Contract ID |  | Highway |  | County
Project Title |  |  |  | Project Limits
Prime Contractor |  |  |  | Subcontractor (if applicable)
Concrete Mix Information
TARANTULA RESULTS
| Sieve Size | Spec Defined % Retained | Proposed Retained Volumetric | Results
| 2" | 0
| 1 1/2" | ≤5
| 1" | ≤16
| 3/4" | ≤20
| 1/2" | 4-20
| 3/8" | 4-20
| # 4 | 4-20
| # 8 | ≤12
| # 16 | ≤12
| # 30 | 4-20
| # 50 | 4-20
| # 100 | ≤10
| # 200 | ≤5.0
| Description | Sieves Retained on | Limit | Mix Retained (%) |  | Results
| Fine | #30 - #200 | b/w 24% and 34% | 0 |  | Fail
| Coarse | #8, #16, and #30 | >15% | 0 |  | Fail
Met Tarantula Curve
Met Combined Sives
Voids >= 125
Met Optimized Gradation

## Directions_Download
GENERAL INSTRUCTIONS PRIOR TO USING THIS SPREADSHEET
1) | Upon downloading and opening the spreadsheet select Enable Editing if you get a protected view warning.
2) | If you do not have the Excel Solver Add-in active on your machine you will need to enable it by selecting: file, options, Add-ins and enable the Solver Add-in.
3) | Save the spreadsheet on your local computer.
4) | Close the spreadsheet
5) | Reopen the saved spreadsheet.
WisDOT Version 4.0
GENERAL INSTRUCTIONS ON ENTERING DATA
NOTES | [8 empty] | 3.2.2022
| Inputs ONLY go in cells that are GREY | [7 empty] | This is the Official version to be used on Wisconsin DOT projects when seeking approval for optimized gradation and optimized mixtures.
Computation cells are locked
Don’t touch anything else - Please!
SHEETS
1 Aggregate System **WARNING** Computation Cells not locked for SOLVER to work - Input Data Only
Enter Date, Project and Project I.D., etc. at the top
Enter the aggregate information listed: ID, Desc, Quality #, SG, Absorption, etc.
Enter the nominal maximum size
| Enter the gradations of the aggregates |  |  | Note: Follow general instructions above to install Solver
Use 0 for Other if there are none
| Solve for your mix. | Data | ® | Solver | ® | Solve | ® | Ok
An ERROR indicates you can't get a great solution with the materials you have
If you get an ERROR, you may need to change the Percent Mass values
Observe the plots - See if it passes Tarantula Curve. Make sure all values pass.
Note: If you are using more than 3 sources, unhide columns H-J to see two more intermediate source options.
2 Paste Quality
Enter info listed in Cementitious material: Manufacturer, Source, Type/Class/Grade, and SG.
Enter water cementitious ratio (w/cm)
Enter the target air content of the mixture (Air %)
Enter the percentages of Fly Ash and Slag
Enter the measured aggregate void results using ASTM C 29
Enter Water Source
Enter Admixture information
3 Mix Design **WARNING** Computation Cells not locked for SOLVER to work - Input Data Only
Enter a target input quantity for mass of aggregates (ie. 3500 pcy)
Run the solver on this page - Set your objective yield (default to 27.2 CF)
Enter in desired cementitious value
Check paste to void ratio
If the spreadsheet calculates less than 125% paste to void ratio, changes to your aggregate or cementitious properties need to be evaluated.
Unit Wt_Voids in Agg
Use this sheet to determine voids in aggregate
Calculating unit weight voids in aggregate is a required input for sheet 2. Th Unit Wt_Voids in Agg sheet is provided for your convenience and ease of calculating.
4 Agg Analysis
Don’t touch - this is the heart of a lot of the number crunching
Data_Charts
Various visual data representations of the blended aggregates
WS5014
This form can be filled out and submitted to WisDOT for your project.
WS5014 is required to be submitted for all WisDOT Class I Mix Designs.
This publication is intended solely for use by professional personnel who are competent to evaluate the significance and limitations of the information provided herein and who will accept total responsibility for the application of this information. Any opinions, findings, and conclusions or recommendations expressed in this material do not necessarily reflect the views of the Federal Highway Administration or Iowa State University.
The Federal Highway Administration, Iowa State University, Wisconsin Department of Transportation and the authors make no representations or warranties, expressed or implied, as to the accuracy of any information or computations herein and disclaim liability for any inaccuracies.