## Template
Project ID:
Mix Number:
Placement Type:
Summary Table
320 Concrete Base | [6 empty] | Section | SUB TOTAL CY
Item Number | Item Description | Unit | QTY to Date | Thickness (IN) | CY to Date |  | 320 Concrete Base | 0
320.01XXX | Concrete Base (IN) | SY |  |  | 0 |  | 390 Base Patching | 0
320.01XXX | Concrete Base (IN) | SY |  |  | 0 |  | 416 Concrete Pavement - Appurtenant Construction | 0
320.03XXX | Concrete Base HES (IN) | SY |  |  | 0 |  | 509 Concrete Overlay and Structure | 0
320.03XXX | Concrete Base HES (IN) | SY |  |  | 0 |  | 601 Concrete Curb & Gutter | 105.1667
|  |  |  | SUB TOTAL CY | 0 |  | 602 Concrete Sidewalks, Loading Zones, Safety Islands, and Steps | 66.3889
[7 empty] | 620 Concrete Corrugated Median and Concrete Median Noses | 0
[7 empty] | 621 Landmark Reference Monuments | 0
[7 empty] | 636 Concrete Sign Supports | 0
390 Base Patching | [6 empty] | 660 High Mast Lighting | 0
Item Number | Item Description | Unit | QTY to Date | Thickness (IN) | CY to Date |  | SPV
390.0103 | Base Patching | SY |  |  | 0 |  | SPV
390.0103 | Base Patching | SY |  |  | 0 |  | TOTAL CY TO DATE | 171.5556
390.0303 | Base Patching Concrete | SY |  |  | 0
390.0303 | Base Patching Concrete | SY |  |  | 0
390.0403 | Base Patching Concrete SHES | SY |  |  | 0
390.0403 | Base Patching Concrete SHES | SY |  |  | 0
|  |  |  | SUB TOTAL CY | 0
416 Concrete Pavement - Appurtenant Construction
Item Number | Item Description | Unit | QTY to Date | Thickness (IN) | CY to Date
416.0160-0199 | Concrete Driveway (inch) | SY |  |  | 0
416.0260-0299 | Concrete Driveway HES (inch) | SY |  |  | 0
416.0508-0520 | Concrete roundabout Truck Apron (inch) | SY |  |  | 0
416.101 | Concrete Surface Drains | CY |  | -- | 0
416.1015 | Concrete Surface Drains HES | CY |  | -- | 0
416.118 | Concrete Rumble Strip Intersection | SY |  |  | 0
416.171 | Concrete Pavement Repair | SY |  |  | 0
416.1715 | Concrete Pavement Repair HES | SY |  |  | 0
416.172 | Concrete Pavement Replacement | SY |  |  | 0
416.1725 | Concrete Pavement Replacement HES | SY |  |  | 0
|  |  |  | SUB TOTAL CY | 0
509 Concrete Overlay and Structure
Item Number | Item Description | Unit | QTY to Date | Thickness (IN) | CY to Date
509.15 | Concrete Surface Repair | SF |  |  | 0
509.25 | Concrete Masonry Overlay Decks | CY |  | -- | 0
509.26 | Concrete Masonry Overlay Approaches | CY |  | -- | 0
|  |  |  | SUB TOTAL CY | 0
*601 Concrete Curb & Gutter
Item Number | Item Description | Unit | SF Per LF | LF to Date | CY to date
601.0105 | Concrete Curb Type A | LF | 0.75 |  | 0
601.011 | Concrete Curb Type D | LF | 0.75 |  | 0
601.0115 | Concrete Curb Type G | LF | 0.7 |  | 0
601.012 | Concrete Curb Type J | LF | 0.7 |  | 0
601.015 | Concrete Curb Integral Type D | LF | 0.75 |  | 0
601.0155 | Concrete Curb Integral Type J | LF | 0.7 |  | 0
601.0205 | Concrete Gutter 24-Inch | LF | 1.375 |  | 0
601.0319 | Concrete Curb & Gutter 19-INCH | LF | 1.215 |  | 0
601.0322 | Concrete Curb & Gutter 22-INCH | LF | 1.361 |  | 0
601.0331 | Concrete Curb & Gutter 31-INCH | LF | 1.799 |  | 0
601.0342 | Concrete Curb & Gutter Integral 18-INCH | LF | 0.75 |  | 0
601.0344 | Concrete Curb & Gutter Integral 36-INCH | LF | 1.792 |  | 0
601.0405 | Concrete Curb & Gutter 18-INCH Type A | LF | 1 |  | 0
601.0407 | Concrete Curb & Gutter 18-INCH Type D | LF | 1 |  | 0
601.0409 | Concrete Curb & Gutter 30-INCH Type A | LF | 1.5 |  | 0
601.0411 | Concrete Curb & Gutter 30-INCH Type D | LF | 1.5 | 1893 | 105.1667
601.0413 | Concrete Curb & Gutter 6-INCH Sloped 30-INCH Type G | LF | 1.472 |  | 0
601.0415 | Concrete Curb & Gutter 6-INCH Sloped 30-INCH Type J | LF | 1.472 |  | 0
601.0417 | Concrete Curb & Gutter 30-INCH Type K | LF | 1.5 |  | 0
601.0419 | Concrete Curb & Gutter 30-INCH Type L | LF | 1.5 |  | 0
601.0452 | Concrete Curb & Gutter Integral 30-INCH Type D | LF | 1.5 |  | 0
601.0454 | Concrete Curb & Gutter Integral 30-INCH Type J | LF | 1.472 |  | 0
601.0456 | Concrete Curb & Gutter Integral 30-INCH Type L | LF | 1.5 |  | 0
601.0501 | Concrete Curb & Gutter Integral 4-INCH Sloped 36-INCH | LF | 1.736 |  | 0
601.0501 | Concrete Curb & Gutter Integral 6-INCH Sloped 36-INCH | LF | 1.792 |  | 0
601.0551 | Concrete Curb & Gutter 4-INCH Sloped 36-INCH Type A | LF | 1.736 |  | 0
601.0553 | Concrete Curb & Gutter 4-INCH Sloped 36-INCH Type D | LF | 1.736 |  | 0
601.0555 | Concrete Curb & Gutter 6-INCH Sloped 36-INCH Type A | LF | 1.792 |  | 0
601.0557 | Concrete Curb & Gutter 6-INCH Sloped 36-INCH Type D | LF | 1.792 |  | 0
601.0574 | Concrete Curb & Gutter 4-INCH Sloped 30-INCH Type G | LF | 1.451 |  | 0
601.0576 | Concrete Curb & Gutter 4-INCH Sloped 30-INCH Type J | LF | 1.451 |  | 0
601.058 | Concrete Curb & Gutter 6-INCH Sloped 36-INCH Type R | LF | 2.18 |  | 0
601.0582 | Concrete Curb & Gutter 6-INCH Sloped 36-INCH Type T | LF | 2.18 |  | 0
601.06 | Concrete Curb Pedestrian | LF | 0.5 |  | 0
|  |  |  | SUB TOTAL CY | 105.1667
* Note: The minimum thickness was used to figure out the SF per LF area, if your project requires it to be thicker recalculate area.
602 Concrete Sidewalks, Loading Zones, Safety Islands, and Steps
Item Number | Item Description | Unit | QTY to Date | Thickness (IN) | CY to Date
602.0405 | Concrete Sidewalk 4-INCH | SF |  | 4 | 0
602.041 | Concrete Sidewalk 5-INCH | SF | 4302 | 5 | 66.3889
602.0415 | Concrete Sidewalk 6-INCH | SF |  | 6 | 0
602.042 | Concrete Sidewalk 7-INCH | SF |  | 7 | 0
602.1 | Concrete Loading Zone | SF |  |  | 0
602.15 | Concrete Steps | SF |  |  | 0
602.24 | Concrete Safety Islands | SF |  |  | 0
|  |  |  | SUB TOTAL CY | 66.3889
620 Concrete Corrugated Median and Concrete Median Noses
Item Number | Item Description | Unit | QTY to Date | Thickness (IN) | CY to Date
620.01 | Concrete Corrugated Median | SF |  |  | 0
620.02 | Concrete Median Blunt Nose | SF |  |  | 0
620.03 | Concrete Median Sloped Nose | SF |  |  | 0
|  |  |  | SUB TOTAL CY | 0
621 Landmark Reference Monuments
Item Number | Item Description | Unit | Diameter (IN) | Depth (IN) | QTY to Date | CY to Date
621.01 | Landmark reference Monuments | EA |  |  |  | 0
[5 empty] | SUB TOTAL CY | 0
636 Concrete Sign Supports
Item Number | Item Description | Unit | QTY to Date
636.01 | Sign Support Concrete Masonry | CY
|  |  | SUB TOTAL CY | 0
660 High Mast Lighting
Item Number | Item Description | Unit | CY to Date
660.0100* | High Mast Foundation (location) | LS
*Calculate per plan specifications |  |  | SUB TOTAL CY | 0
AncConcBidItems.xlsx |  |  |  | 2020-01-07

## User Guide
User Guide
1. This spread sheet is a tool only to help project staff track class II ancillary concrete, for QC/QV testing frequencies.
2. Review section 716 in spec. prior to use
3. From pantry software copy and "save as" in your project files.
4. The intent is that a new sheet will be created for every mix design and placement method using the template
5. Once the file is copied and pasted in the project file, you can manipulate the file anyway you want to fit your needs
6. If cells are added or deleted double check to make sure equations are still correct
7. Review all SPV's for concrete classification, cells are added in the summary table for such items
8. Double check all concrete classification