## Sheet1
TRANSITION SPREADSHEET
| Fill input box with data, examples in red. |  |  |  |  | Transition table for staking
Sheet will print landscape.
[6 empty] | CROWNS | STATIONS | CROWNS
| Information from Plan & Profile: |  |  | EXAMPLE BOX | End transition | 0 | 0 | 0
| Do you want instructions ?Yes /No |  | yes | Get data from Plan & Profile sheet 5.xx |  | dir. | 0 | dir.
PI | Point of Intersection (ft) |  |  | Ex: 35180.3, Doesn't work with '+' sign |  | dir. | 0 | dir.
Delta | External angle of deflection |  |  | Option |  | dir. | 0 | dir.
D | Degree of the curve |  |  | Option |  | dir. | 0 | dir.
T | Length of tangent (ft) |  |  | Ex: 475.39 |  | dir. | 0 | dir.
L | Length of Curve (ft) |  |  | Ex: 475.93 |  | dir. | 0 | dir.
R | Radius (ft) |  |  | Ex: 477.46 |  | dir. | 0 | dir.
SE | Rate of Superelevation | 2-low=>? |  | Ex: 0.06 or lower to 0.02 |  | dir. | 0 | dir.
NC | Normal Crown | NC=-.02?> |  | Ex: -0.02, Mostly |  | dir. | 0 | dir.
| Increase By .01 or .005 | 2low=> |  | 0.01 or 0.005, depend on you |  | dir. | 0 | dir.
| Direction of Curve | LTorRT?> |  | LT or RT, See curve direction in plan |  | dir. | 0 | dir.
| (Superelevation Table, FDM 11-10-5) |  | Get the following data from FDM 11-10-5 |  |  | dir. | 0 | dir.
LRF | Length of Runoff | Check=>? |  | Ex: 160 mostly |  | dir. | 0 | dir.
T | superelevation Transition | 2low=>? |  | Ex: 215 TO 320 |  | dir. | 0 | dir.
[6 empty] | dir. | 0 | dir.
[6 empty] | dir. | 0 | dir.
[6 empty] | dir. | 0 | dir.
[6 empty] | dir. | 0 | dir.
[6 empty] | dir. | 0 | dir.
[6 empty] | dir. | 0 | dir.
[6 empty] | FS | FS | FS
[6 empty] | 0 |  | dir.
| CURVE INFORMATION |  |  |  |  | 0 |  | dir.
| End Transition |  | 0 |  |  | 0 |  | dir.
| @beginning of 2X |  | 0 |  |  | 0 |  | dir.
| PT |  | 0 |  |  | 0 |  | dir.
| Fsup2 |  | 0 |  |  | 0 |  | dir.
[6 empty] | 0 |  | dir.
| Fsup1 |  | 0 |  |  | 0 |  | dir.
| PC |  | 0 |  |  | 0 |  | dir.
| @end2x |  | 0 |  |  | 0 |  | dir.
| Begin Transition |  | 0 |  |  | 0 |  | dir.
[6 empty] | 0 |  | dir.
| Rate |  | #DIV/0! |  |  | 0 |  | dir.
| Tangent runout(x) |  | 0 |  |  | 0 |  | dir.
[6 empty] | 0 |  | dir.
|  | Enter Project Information Here. |  |  |  | 0 |  | dir.
| PROJECT I.D: |  |  |  |  | 0 |  | dir.
| ROADWAY: |  |  |  |  | 0 |  | dir.
| DESCRIPTION: |  |  |  |  | 0 |  | dir.
| COUNTY: |  |  |  |  | 0 |  | dir.
| ENTERED BY: |  |  |  | Begin transition | 0 | 0 | 0
| DATE : |  |  |  |  | CROWNS | STATIONS | CROWNS